## BOQ
Tender No: 6234
UNION MASONIC TEMPLE - REPAIR WORK TO BUILDING AND ABLUTION
SECTION A: PRELIMINARY AND GENERAL
Bill of Quantities
ITEM NO | PAYMENT | DESCRIPTION | UNIT | QTY | RATE | AMOUNT
| SANS 1200 | SECTION A: PRELIMINARY AND GENERAL
| A 8.3 | FIXED-CHARGE ITEMS
A.1 | A 8.3.1 | Contractual Requirements | Sum | 1
| A 8.3.2 | Establishment of Facilities on the Site :
a) Facilities for Engineer
A.2 | PS A 8.3.2.1(a) | i)Provision to be made for waterproof offices as described under item SANS 1200 PS AB 3.2: Office Building | No | 1
A.3 | PS A 8.3.2.1(c) | ii) Provision to be made for the manufacturing and erecting of Name Boards in accordance with client specifications | No | 1
| A 8.3.2.2 | b) Facilities for the Contractor
A.4 | 8.3.2.2(a) | Offices and storage sheds | Sum | 1
A.5 | 8.3.2.2(b) | Workshops | Sum | 1
A.6 | 8.3.2.2(d) | Living accommodation | Sum | 1
A.7 | 8.3.2.2(e) | Ablution and latrine facilities | Sum | 1
A.8 | 8.3.2.2(f) | Tools and equipment | Sum | 1
A.9 | 8.3.2.2(g) | Water supplies, electric power and communications | Sum | 1
| A 8.3.3 | Other fixed-charge obligations
A.10 | PS A 8.3.3 (a) | Health & Safety Specifications according to The Occupational Health & Safety Act (Act 85 of 1993) and the Construction Regulation 2014 (SANS 1200 PS A 5.7) | Sum | 1
A.11 | A 8.3.4 | Removal of site establishment | Sum | 1
Total Carried Forward | [5 empty] | 0
Tender No: 6234
UNION MASONIC TEMPLE - REPAIR WORK TO BUILDING AND ABLUTION
SECTION A: PRELIMINARY AND GENERAL
Bill of Quantities
ITEM NO | PAYMENT | DESCRIPTION | UNIT | QTY | RATE | AMOUNT
Brought Forward | [5 empty] | 0
| A 8.4 | TIME-RELATED ITEMS
A.12 | A 8.4.1 | Contractual Requirements | Sum | 1
| A 8.4.2 | Operate and maintain facilities on the Site:
| A 8.4.2.1 | Facilities for Engineer for duration of construction
A.13 | A 8.4.2.1(a) | a) Waterproof offices | Months
A.14 | A 8.4.2.1(c) | c) Name Boards | Sum | 1
| A 8.4.2.2 | Facilities for Contractor for duration of construction, except where otherwise stated
A.15 | 8.4.2.2(a) | Offices and storage sheds | Months
A.16 | 8.4.2.2(b) | Workshop | Months
A.17 | 8.4.2.2(d) | Living accommodation | Months
A.18 | 8.4.2.2(e) | Ablution and latrine facilities | Months
A.19 | 8.4.2.2(f) | Tools and equipment | Months
A.20 | 8.4.2.2(g) | Water supplies, electric power and communications, ablution and latrine facilities. | Months
A.21 | 8.4.3 | Supervision for the duration of construction | Months
A.22 | 8.4.4 | Company and head office overhead costs for the duration of construction | Months
| A 8.4.5 | Other time-related obligations
A.23 | PS A 8.4.5 (a) | Compliance with Health & Safety Act (Act 85 of 1993) and the Construction Regulations 2003 (SANS 1200 PS A 5.7) | Months
Total Carried Forward | [5 empty] | 0
Tender No: 6234
UNION MASONIC TEMPLE - REPAIR WORK TO BUILDING AND ABLUTION
SECTION A: PRELIMINARY AND GENERAL
Bill of Quantities
ITEM NO | PAYMENT | DESCRIPTION | UNIT | QTY | RATE | AMOUNT
Brought Forward | [5 empty] | 0
| A 8.5 | SUMS STATED PROVISIONALLY
| PS A 8.5(a) | Additional Testing
A.24 | PS A 8.5(a) | i) Additional tests ordered by Engineer | Prov Sum | 1
A.25 |  | ii) Overheads and charges on (i) | % | 1
| PS A 8.5(b) | Confirmatory surveys commissioned by the Engineer
A.26 |  | i) Survey | Prov Sum | 1
| PS A 8.5(c) | Community Liaison Officer (CLO)
A.27 |  | i) Provision to be made for remuneration of the Community Liaison Officer (CLO) | Prov Sum | 1
A.28 |  | ii) Overheads and charges on (i) | % | 1
| A 8.8 | TEMPORARY WORKS
A.29 | PS A 8.8.7 | Protection of Works and re-instatement | Sum | 1
A.30 | PS A 8.8.8 | Setting out of Works | Sum | 1
A.31 | PS A 8.8.9 | Electrical Connection | Sum | 1
A.32 | PS A 8.8.10 | Water Connection | Sum | 1
Total Carried Forward To Summary | [5 empty] | 0
Tender No: 6234
UNION MASONIC TEMPLE - REPAIR WORK TO BUILDING AND ABLUTION
SECTION B: GROUND FLOOR EXTERIOR
Bill of Quantities
ITEM NO | PAYMENT | DESCRIPTION | UNIT | QTY | RATE | AMOUNT
| SANS 1200 | SECTION B: GROUND FLOOR EXTERIOR
SITE CLEARANCE
a) Clearing
B.1 | PS C 8.2.1 | Clear site of all grass, shrubs, plants, rubble, organic residue, rocks and boulders, etc. that fall in the way of the construction area, 2 metres wider than the boundaries of the site. Remove and dispose material to a dumping site provided by the Contractor. Free-haul 15 km or less. Cleaning must not exceed 50 mm in depth. | m² | 375
b) Removal of Trees
B.2 | C 8.2.2 (a) | Remove and grub large trees with a girth less 1 m which is too large to be included as part of cleaning operations to a dumping site provided by Contractor. | No | 1
c) Fencing
B.3 | C 8.2.5 | Demolish existing wire security fence and gate and store in a safe place for donation by client discretion. | m | 59
d) Steel Entrance Roof
B.4 | PS C 8.2.8 | Demolish existing steel entrance roof and store in a safe place for donation by client. | No | 1
e) Shanty Stucture
B.5 | PS C 8.2.8 | Demolish existing corrugated structure to a dumping site provided by Contractor. | No | 1
| DA 8.3.4 | IMPORTING OF MATERIAL FROM COMMERCIAL SOURCES
a) Apron and Stormwater Channel
B.6 |  | Fill and compact under apron slab and stormwater channel with approved G5 quality filling to 95% Mod.AASHTO. Complete.(See Detail Dwg 6234/S/C/L/001) | m³ | 15
SHAPING OF NATURAL GROUND LEVEL
B.7 | PS DA 8.3.9 | Shaping of natural ground level to ensure stormwater flows as indicated, natural ground to be compacted to 90% MOD AASHTO. Complete. (See Detail Dwg 6234/S/C/L/001) | m² | 152
Total Carried Forward | [5 empty] | 0
Tender No: 6234
UNION MASONIC TEMPLE - REPAIR WORK TO BUILDING AND ABLUTION
SECTION B: GROUND FLOOR EXTERIOR
Bill of Quantities
ITEM NO | PAYMENT | DESCRIPTION | UNIT | QTY | RATE | AMOUNT
Brought Forward | [5 empty] | 0
| B 8.2.25 | WEED-KILLER
B.8 |  | Supply and apply weed-killer under apron slabs and stormwater channel on top of filling in accordance with SANS 0124 and SANS 12165. Weed-killer to be a mixture of 1:1 KYDRO and HYVAR or similar approved, diluted and applied in accordance with Supplier's specifications. Complete. | m² | 100
| BW 8.2.4 (b) | WATERPROOFING
B.9 |  | Supply and lay one layer Anti-Termite USB Green 250 micron DPC membrane or similar approved plastic waterproof sheeting under apron slab and stormwater channel. Laps sealed with pressure sensitive tape. Complete. | m² | 100
| GA 8.2.2 | FORMWORK
Price to include all labour, material, etc. needed and which is not measured elsewhere. Complete.
B.10 |  | a) Smooth shuttering | m² | 9
CONCRETE
| GB 8.2.5.1 (b) | STRENGTH CONCRETE
Mix, place and curing of concrete. Minimum strength after 28 days as specified. Included wood floating of concrete surfaces. Complete.
B.11 |  | a) Apron slab and stormwater channel (25 MPa/19 mm) wood floated finish. | m³ | 10
B.12 |  | b) Steps (25 MPa/19 mm) wood floated finish. | m³ | 0.5
| BW 8.2.5 | JOINTS
B.13 | BW 8.2.5(a) | a) 12mm Expansion joints.Complete. | m | 69
B.14 | BW 8.2.5(b) | b) Construction joints. Complete. | m | 38
| GA 7.2.1 | CONCRETE CUBES
B.15 |  | Make provision to make concrete cubes for testing. Sets of 3 for 7 and 28 day testing strength. Complete. | No | 2
Total Carried Forward | [5 empty] | 0
Tender No: 6234
UNION MASONIC TEMPLE - REPAIR WORK TO BUILDING AND ABLUTION
SECTION B: GROUND FLOOR EXTERIOR
Bill of Quantities
ITEM NO | PAYMENT | DESCRIPTION | UNIT | QTY | RATE | AMOUNT
Brought Forward | [5 empty] | 0
| GA 8.1.2 | REINFORCING STEEL
B.16 |  | a) Apron slab and stormwater channel - High tensile steel mesh. Complete. | kg | 193
B.17 |  | b) Concrete steps - High tensile steel mesh. Complete. | kg | 4.5
| BW 8.2.1 | BRICKWORK
Supply all material, plant and labour to construct brickwork from approved bricks (222 x 106 x 73 mm) (7 MPa). Included brickforce every 3rd row. Complete.
B.18 |  | a) 450x450mm Brick column from foundation to specified height with approved clay bricks. Plastered finish on all sides. Columns to match existing brick columns. | m² | 9
| BW 8.2.1 | STONE PLINTH
Supply all material, plant and labour to construct stone plinth from approved Kimberlite stones. Complete.
B.19 |  | a) 250mm Kimberlite stone plinth build with stones matching existing stone plinth with coping and to specified height. | m² | 6
| BW 8.2.3 | PLASTER WORK
B.20 |  | Supply all material, plant and labour to plaster walls with a min of 12 mm thick layer of 1:6 cement plaster. Complete. | m² | 13
| BW 8.2.11 | DOORS
External Doors
Complete installation of approved door and frames with 230 mm timber frame on outside wall. Door stops and one coat primer and 2 coats of gloss paint included. Colour to match existing. Complete.
Total Carried Forward | [5 empty] | 0
Tender No: 6234
UNION MASONIC TEMPLE - REPAIR WORK TO BUILDING AND ABLUTION
SECTION B: GROUND FLOOR EXTERIOR
Bill of Quantities
ITEM NO | PAYMENT | DESCRIPTION | UNIT | QTY | RATE | AMOUNT
Brought Forward | [5 empty] | 0
B.21 | BW 8.2.11 (a) | a) Double door type 1679x2078mm battened, ledged and framed timber door (Standard timber frame with a 3 lever lock included). | No | 1
| BW 8.2.11 | Security Doors
Complete installation of approved door frames. One coat primer and 2 coats of gloss paint included. Colour to match existing. Complete.
B22 | BW 8.2.11 (a) | a) Security door 984x2200mm trellidor door or similar approved (Standard frame with a lock included). | No | 1
B.23 | BW 8.2.11 (a) | b) Double swing 2400x2200mm steel security gate cladded with 0.8mm corrugated iron to hide timber door (Barrel bolts included). Gate design to be approved by heritage council. Complete. | No | 1
| BW 8.2.7 | FACIAS
B.24 |  | Supply and Install 228x38mm moulded timber facias complete with 2 coats of Dulux weatherguard or similar approved to match existing. Complete. | m | 45
| BW 8.2.14 | PAINTING
Supply all material, plant and labour to prepare and to cover new and existing material with quality paint to match existing paintwork. Cleaning of existing material from loose particles, oil, etc. Complete.
B.25 |  | a) Side cladding walls with one coat primer undercoat and two coats exterior quality paint to match existing paintwork. | m² | 178
B.26 |  | b) Timber window frames with one coat primer undercoat and two coats exterior quality paint to match existing paintwork. | m² | 4.5
B.27 |  | c) Timber door and door frames with one coat primer undercoat and two coats exterior quality paint to match existing paintwork. | m² | 13
B.28 |  | d) Steel fence with two coats black exterior DTM quality paint according to specialist specifications. | m² | 5
Total Carried Forward | [5 empty] | 0
Tender No: 6234
UNION MASONIC TEMPLE - REPAIR WORK TO BUILDING AND ABLUTION
SECTION B: GROUND FLOOR EXTERIOR
Bill of Quantities
ITEM NO | PAYMENT | DESCRIPTION | UNIT | QTY | RATE | AMOUNT
Brought Forward | [5 empty] | 0
| BW 8.2.11 | WINDOWS
B.29 |  | Supply all material, plant and labour to break out opening and install new timber window frame to match existing timber window frames. Glazing included. Complete. | No | 1
| BW 8.2.20 | GLAZING
B.30 |  | Supply all material, plant and labour to install 3mm thick clear glass panes to match existing. Complete. | No | 37
| BW 8.2.8 | GUTTERS AND RAIN-WATER DOWN PIPES
a) Gutters
B.31 | BW 8.2.8 (a) | Supply all labour, plant and material to construct a 150x150mm galvanised box gutter with stop ends, down pipe outlets, complete and fixing brackets. Clean all galvanised surfaces before applying galvanised metal primer and 2 coats of quality external enamel paint to match existing. Complete. | m | 14.5
b) Rain-water down pipes
B.32 | BW 8.2.8 (b) | Supply all labour, plant and material to install a 100mm rectangular down pipe with fixing brackets. Clean all galvanised faces before applying galvanised metal primer and 2 coats of quality external enamel paint to match existing. Complete. | m | 9
Total Carried Forward | [5 empty] | 0
Tender No: 6234
UNION MASONIC TEMPLE - REPAIR WORK TO BUILDING AND ABLUTION
SECTION B: GROUND FLOOR EXTERIOR
Bill of Quantities
ITEM NO | PAYMENT | DESCRIPTION | UNIT | QTY | RATE | AMOUNT
Brought Forward | [5 empty] | 0
STEEL FENCE
| BW 8.2.12 | Supply, delivery, installation, fixing and corrosion protection of steelwork including bolts, nuts, washers and welds. Steel fence to match existing steel fence. Paint with two coats black exterior DTM quality paint according to specialist specifications. Complete.
B.33 |  | a) 8mm ø Roundbar (0.395 kg/m) | kg | 32
B.34 |  | b) Flat bars 25x10mm (1.96 kg/m) | kg | 60
| BW 8.2.2 | EXTERIOR VENTILATION VENTS
Supply, delivery, installation, fixing and corrosion protection of exterior metal ventilation vents to match existing vents. Paint with metal primer and 2 coats of quality external enamel paint to match existing. Complete.
B.35 | BW 8.2.2 (a) | a) Metal ventilation vents. Size to be confirmed on site. | No | 10
B.36 | BW 8.2.2 (b) | b) External air bricks. Size to be confirmed on site. | No | 10
B.37 | BW 8.2.2 (c) | c) Internal air bricks. Size to be confirmed on site. | No | 10
| BW 8.2.21 | SHEET CLADDED WALLS
Supply, delivery,installation and fixing of sheet cladding and ancillaries. (See Detail Dwg 6234/S/C/L/003). Complete.
B.38 | BW 8.2.21 (a) | a) 0.8mm corrugated sheeting to match existing. | m² | 58
B.39 | BW 8.2.21 (b) | b) Fix loose sheeted cladding as per existing. | m² | 178
| BW 8.2.17 | FENCING
B.40 | BW 8.2.17 (a) | Clearview or similar approved mesh security fence. The rate shall cover the cost of all material, plant, tools and labour. (See Detail Dwg 6234/S/C/L/002). Complete. | m | 60
B.41 | BW 8.2.17 (b) | Clearview or similar approved mesh security pedestrian swing gate. The rate shall cover the cost of all material, plant, tools and labour. (See Detail Dwg 6234/S/C/L/002). Complete. | No | 1
Total Carried Forward to Summary | [5 empty] | 0
Tender No: 6234
UNION MASONIC TEMPLE - REPAIR WORK TO BUILDING AND ABLUTION
SECTION C: GROUND FLOOR INTERIOR
Bill of Quantities
ITEM NO | PAYMENT | DESCRIPTION | UNIT | QTY | RATE | AMOUNT
| SANS 1200 | SECTION C: GROUND FLOOR INTERIOR
SITE CLEARANCE
a) Timber Flooring
C.01 | C 8.2.8 | Remove existing carpets, underfloor felt, glue, etc on existing timber floor and stage to a dumping site provided by contractor. | m² | 142
b) Timber Partition Wall
C.02 | C 8.2.8 | Demolish existing timber partition wall to a dumping site provided by contractor. | m² | 7
| BW 8.2.13 | FLOORING
Supply all material, plant and labour to replace or repair and restore damaged timber floor to match existing timber floor. (See detail dwg 6234/S/C/L/003). Apply Dulux Floorgard to timber floor as per manufacturer's specification. Complete.
C.03 | BW 8.2.13 (a) | a) Timber floor | m² | 130
C.04 | BW 8.2.13 (a) | b) Timber stage | m² | 18
| BW 8.2.11 | JOINERY
Skirtings
C.05 | BW 8.2.11 (b) | The rate shall cover the cost of the supply of all material, manufacture, cutting, waste, fixing and installation of the 150mm high skirtings to match existing skirtings. Paint with timber primer and 2 coats of quality external enamel paint to match existing. Complete. Complete. | m | 9
| BW 8.2.9 | CEILINGS AND RAILS
Supply all material, plant and labour to replace or repair and restore damaged ceiling and picture rails to match existing. Paint with metal and timber primer and 2 coats of quality external enamel paint to match existing. Complete.
C.06 | BW 8.2.9 (a) | a) Prestressed steel ceiling panels | m² | 93
C.07 | BW 8.2.9 (b) | b) Tongue and groove timber ceiling panels | m² | 49
C.08 | BW 8.2.9 (e) | c) Timber picture rails | m | 83
Total Carried Forward | [5 empty] | 0
Tender No: 6234
UNION MASONIC TEMPLE - REPAIR WORK TO BUILDING AND ABLUTION
SECTION C: GROUND FLOOR INTERIOR
Bill of Quantities
ITEM NO | PAYMENT | DESCRIPTION | UNIT | QTY | RATE | AMOUNT
Brought Forward | [5 empty] | 0
| BW 8.2.1 and BW 8.2.3 | BRICKWORK AND PLASTERING
Supply all material, plant and labour to repair cracks in brickwork and plaster. Complete. (See Detail dwg 6234/S/C/L/003 and 6234/S/C/L/004)
C.09 |  | a) Re-built of brickwork in brick wall section from approved clay bricks (220x110x85mm). Include brickforce and hoop irons on every 3rd row. Complete. | m² | 48
C.10 |  | b) Repair cracks in brickwork and plaster in wall. Complete. | m² | 175
| BW 8.2.14 | PAINTING
C.11 |  | Supply all material, plant and labour to prepare and to cover new and existing walls with quality paint to match existing paintwork. Cleaning of existing walls from loose particles, oil, etc. Complete. | m² | 330
| BW 8.2.11 | DOORS
a) Internal Doors
Complete installation of approved timber door. Door stops and one coat primer and 2 coats of paint included. Colour to match existing frames and doors. Complete.
C.12 | BW 8.2.11 (a) | Door type 802x2052mm battened, ledged and framed timber door (2 lever lock included). | No | 2
| BW 8.2.22 | GAS INSTALLATION
Price shall cover the cost of providing and fixing of all gas elements as described below.
C.13 |  | a) Complete installion from gas stove to gas bottel connection and gas cage on the outside according to standards for a gas installation. | PC Sum
Total Carried Forward | [5 empty] | 0
Tender No: 6234
UNION MASONIC TEMPLE - REPAIR WORK TO BUILDING AND ABLUTION
SECTION C: GROUND FLOOR INTERIOR
Bill of Quantities
ITEM NO | PAYMENT | DESCRIPTION | UNIT | QTY | RATE | AMOUNT
Brought Forward | [5 empty] | 0
| BW 8.2.16 | FIRE PROTECTION
Supply all material, plant and labour to install fire protection as indicated on fire protection layout. Complete.
C.14 | BW 8.2.16 (f) | a) 6kg DCP Fire extinguisher | No | 3
C.15 | BW 8.2.16 (f) | b) Fire Signage | Prov Sum | 1
BEAM FILLING
C.16 | BW 8.2.18 | Supply all material plant and labour to construct beam filling as required. Complete. | m | 64
Total Carried Forward to Summary | [5 empty] | 0
Tender No: 6234
UNION MASONIC TEMPLE - REPAIR WORK TO BUILDING AND ABLUTION
SECTION D: ABLUTION EXTERIOR AND INTERIOR
Bill of Quantities
ITEM NO | PAYMENT | DESCRIPTION | UNIT | QTY | RATE | AMOUNT
| SANS 1200 | SECTION D: ABLUTION EXTERIOR AND INTERIOR
| C 8.2.8 | CLEANING
D.01 |  | Supply all material, plant and labour to clean existing facebrick and concrete surface bed from soot, graffiti. Complete. | m² | 70
| BW 8.2.16 (g) | SIGNAGE
Supply all material, plant and labour to install signage. Signage to match existing architecture of building. Design to be approved by heritage council. Complete.
D.02 |  | a) Male signage | No | 1
D.03 |  | b) Female signage | No | 1
| BW 8.2.11 | DOORS
External Doors
Complete installation of approved steel door. Door stops and one coat primer and 2 coats of paint included. Colour to match existing frames and doors. Complete.
D.04 | BW 8.2.11 (a) | a) Door type 813x2032mm steel door (3 lever lock included) | No | 2
Internal Doors
Complete installation of approved steel door. Door stops and one coat primer and 2 coats of paint included. Colour to match existing frames and doors. Complete.
D.05 | BW 8.2.11 (a) | a) Door type 813x2032mm steel door (2 lever lock included) | No | 2
Total Carried Forward | [5 empty] | 0
Tender No: 6234
UNION MASONIC TEMPLE - REPAIR WORK TO BUILDING AND ABLUTION
SECTION D: ABLUTION EXTERIOR AND INTERIOR
Bill of Quantities
ITEM NO | PAYMENT | DESCRIPTION | UNIT | QTY | RATE | AMOUNT
Brought Forward | [5 empty] | 0
| BW 8.2.1 | BRICKWORK
D.06 |  | Supply all material, plant and labour to repair blistered brickwork. Bricks to match existing brickwork. Complete. | m² | 10
| BW 8.2.14 | PAINTING
D.07 |  | Supply all material, plant and labour to prepare and cover steel door, door frames and window frames with one coat primer and two coats exterior quality paint to match existing paintwork. | m² | 12
| BW 8.2.24 | CONCRETE
D.08 |  | Supply all material, plant and labour to repair concrete according to detail drawing. Complete. (See detail dwg 6234/S/C/L/004) | m² | 14
BEAM FILLING
D.09 | BW 8.2.18 | Supply all material plant and labour to construct beam filling as required. Complete. | m | 17
Total Carried Forward to Summary | [5 empty] | 0
Tender No: 6234
UNION MASONIC TEMPLE - REPAIR WORK TO BUILDING AND ABLUTION
SECTION E: ROOF EXTERIOR AND INTERIOR
Bill of Quantities
ITEM NO | PAYMENT | DESCRIPTION | UNIT | QTY | RATE | AMOUNT
| SANS 1200 | SECTION E: ROOF EXTERIOR AND INTERIOR
| BW 8.2.6 | ROOFING
E.01 |  | Supply all labour, plant and material for a new timber roof with central airvent for entire building to match existing. Complete with 0,8 mm Chromadek IBR Roof sheeting (to match existing colour), fixings, etc. The new timber roof structure to be designed and supplied by a registered MiTek designer and manufacturer. All external wood work to be treated against termites according to approved manufacturer's instruction. The existing ceiling must form part of the new roof structure and must follow the existing shape and contours of the ceiling and roof. Complete. | PC Sum | 1
| BW 8.2.10 | CEILING INSULATION
E.02 |  | Supply and install an Energy-efficient, high quality reflective foil insulation that insulates and protects the structure against heat, cold, dust and moisture, as well as reducing air movement in the roof space. Sisolation to be specified by roof designer. Complete. | m² | 170
Total Carried Forward to Summary | [5 empty] | 0
Tender No: 6234
UNION MASONIC TEMPLE - REPAIR WORK TO BUILDING AND ABLUTION
SECTION F: ABLUTION ROOF EXTERIOR AND INTERIOR
Bill of Quantities
ITEM NO | PAYMENT | DESCRIPTION | UNIT | QTY | RATE | AMOUNT
SECTION F: ABLUTION ROOF EXTERIOR AND INTERIOR
| BW 8.2.6 | ROOFING
F.01 |  | Supply all labour, plant and material for a new timber roof for entire ablution to match existing. Complete with 0,8 mm Chromadek IBR Roof sheeting (to match existing colour), fixings, etc. The new timber roof structure to be designed and supplied by a registered MiTek designer and manufacturer. All external wood work to be treated against termites according to approved manufacturer's instruction. Complete. | PC Sum | 1
| BW 8.2.9 | CEILINGS
F.02 | BW 8.2.9 (c) | a) Supply and install 6.4 mm Rhino board, with lengths described in specification BW 5.4.15 and 2 layers of white acrylic PVA Plascon Double Velvet paint or similar approved. Complete. | m² | 18
| BW 8.2.10 | CEILING INSULATION
F.03 |  | Supply and install an Energy-efficient, high quality reflective foil insulation that insulates and protects the structure against heat, cold, dust and moisture, as well as reducing air movement in the roof space. Sisolation to be specified by roof designer. Complete. | m² | 18
Total Carried Forward to Summary | [5 empty] | 0
Tender No: 6234
UNION MASONIC TEMPLE - REPAIR WORK TO BUILDING AND ABLUTION
SECTION G: MISCELLANOUS WORK
Bill of Quantities
ITEM NO | PAYMENT | DESCRIPTION | UNIT | QTY | RATE | AMOUNT
SECTION G: ANCILLARY WORK
| BW 8.2.16 | EXTERNAL WATER
G.01 | BW 8.2.16 (c) | Supply all material, labour and plant to install new exterior water system (25mm pipe work and fittings) for main building and ablution by registered plumber. Include precast gully with water point at existing location. New piping to start from water meter. Cold water only. Complete. | m | 28
| BW 8.2.16 | INTERNAL WATER
G.02 | BW 8.2.16 (b) | Supply all material, labour and plant to install new internal water system (15mm pipe work and fittings) for main building and ablution by registered plumber. Cold water only. Complete. | m | 15
| BW 8.2.16 | SANITARY WARE
Price shall cover the cost of providing and fixing of all plumbing elements as described below by registered plumber. Complete.
G.03 | BW 8.2.16 (d) | a) Stainless Steel double centre/end bowl pot sink with a 150 mm high integral splashback to the back and 60 mm x 12 mm turndown with a beaded edge on the remaining sides. The underside sprayed with vermin proof bitumastic sound deadening material and supported with a 30 x 30 x 3 mm framework and galvanised mild steel backing sheet. Fitted on to 41mm ø round stainless steel detachable legs with adjustable foot pieces. Bowl size: 760 x 460 x 380 mm deep. inclusive of waste outlet. | No | 1
Total Carried Forward | [5 empty] | 0
Tender No: 6234
UNION MASONIC TEMPLE - REPAIR WORK TO BUILDING AND ABLUTION
SECTION G: MISCELLANOUS WORK
Bill of Quantities
ITEM NO | PAYMENT | DESCRIPTION | UNIT | QTY | RATE | AMOUNT
Brought Forward | [5 empty] | 0
G.04 | BW 8.2.16 (d) | b) Coral white front flush toilet suite including toilet seat & mechanism. | No | 2
G.05 | BW 8.2.16 (d) | c) Vaal Flatback top inlet urinal incl waste, spreader & hangers. | No | 1
G.06 | BW 8.2.16 (d) | d) Marina white wall mounted basin incl single cold water tap and waste. | No | 2
| BW 8.2.16 (h) | SANITARY NECESSITIES
Price shall cover the cost of providing and fixing of all Bathroom necessities as described below by registered plumber. Complete.
G.07 |  | a) Silver framed Mirror 500x700 mm incl fitting screws | No | 2
G.08 |  | b) Stainless steel toilet roll holder incl fitting screws | No | 2
G.09 |  | c) Stainless steel soap dispenser fixed to wall incl fitting screws | No | 2
G.10 |  | d) Stainless steel hand towel rails incl fitting screws | No | 2
| BW 8.2.16 (a) | INTERNAL SEWER
G.11 |  | Supply all material, labour and plant to install sewer pipes and fittings (50mm and 110mm pipe work and fittings) to complete total sewer connection by registered plumber. Price to include drilling through walls and reparing of plaster on inside of building and face brick on outside. Complete. | m | 15
| BW 8.2.16 | CUPBOARDS
G.12 | BW 8.2.16 (e) | Supply all material, plant and labour to repair and restore timber cupboard in kitchen. Paint with timber primer and 2 coats of quality external enamel paint to match existing. Complete. | No | 1
G.13 | BW 8.2.16 (e) | Supply all material, labour and plant to install kitchen sink vanity to match existing architecture. Paint with timber primer and 2 coats of quality external enamel paint to match existing. Complete. | No | 1
Total Carried Forward to Summary | [5 empty] | 0
Tender No: 6234
UNION MASONIC TEMPLE - REPAIR WORK TO BUILDING AND ABLUTION
SECTION H: ELECTRICAL INSTALLATION
Bill of Quantities
ITEM NO | PAYMENT | DESCRIPTION | UNIT | QTY | RATE | AMOUNT
SECTION H: ELECTRICAL INSTALLATION
ELECTRICAL SUPPLY: LV CABLE RETICULATION
CABLE TRENCHES
All cable trenching necessary to lay new cables, including backfilling. All to specification with 150mm earth bed and 150mm earth blanket for cables in soft and hard rock trenches(500mm wide x 750mm deep).
H.01 |  | Excavations in earth 85% | m³ | 14.3438
H.02 |  | Excavations in hard rock 15% | m³ | 2.5312
H.03 |  | Bedding ( 300mm x 500mm ) | m³ | 6.75
DANGER TAPE
H.04 |  | Supply | m | 45
H.05 |  | Install | m | 45
SLEEVES
Supply, delivery and installation of all sleeves for the cables installed in trenches, bedding and walls of building complete with adapters between standard lengths
25 mm diameter PVC sleeve
H.06 |  | Supply | m | 1
H.07 |  | Install | m | 1
32 mm diameter PVC sleeve
H.08 |  | Supply | m | 8
H.09 |  | Install | m | 8
32 mm diameter Galvanise conduit
Total Carried Forward | [5 empty] | 0
Tender No: 6234
UNION MASONIC TEMPLE - REPAIR WORK TO BUILDING AND ABLUTION
SECTION H: ELECTRICAL INSTALLATION
Bill of Quantities
ITEM NO | PAYMENT | DESCRIPTION | UNIT | QTY | RATE | AMOUNT
Brought Forward | [5 empty] | 0
H.10 |  | Supply | m | 8
H.11 |  | Install | m | 8
50 mm diameter PVC sleeve
H.12 |  | Supply | m | 1
H.13 |  | Install | m | 1
75 mm diameter PVC sleeve
H.14 |  | Supply | m | 1
H.15 |  | Install | m | 1
Supply, delivery and installation of all sleeve bends(90° slow bend) for the cables installed in trenches, bedding and walls of building complete with adapters between standard lengths
50 mm diameter PVC sleeve
H.16 |  | Supply | each | 1
H.17 |  | Install | each | 1
75 mm diameter PVC sleeve
H.18 |  | Supply | each | 1
H.19 |  | Install | each | 1
100mm diameter PVC sleeve
H.20 |  | Supply | each | 1
H.21 |  | Install | each | 1
Total Carried Forward | [5 empty] | 0
Tender No: 6234
UNION MASONIC TEMPLE - REPAIR WORK TO BUILDING AND ABLUTION
SECTION H: ELECTRICAL INSTALLATION
Bill of Quantities
ITEM NO | PAYMENT | DESCRIPTION | UNIT | QTY | RATE | AMOUNT
Brought Forward | [5 empty] | 0
LOW VOLTAGE CABLES
Supply, delivery and installation of the following copper cables between the various distribution points in trenches or sleeves or on cable ladders as specified including delivery on site, unloading and storing. Stranded copper core, PVC/PVC/SWA/PVC 600/1000V copper cables:
16mm² x 4-core copper PVC/PVC/SWA/PVC cable - DB-A
H.22 |  | Supply | m | 5
H.23 |  | Install | m | 5
10mm² x 4-core copper PVC/PVC/SWA/PVC cable
H.24 |  | Supply | m | 1
H.25 |  | Install | m | 1
2.5mm² x 3-core copper PVC/PVC/SWA/PVC cable - DB-B and area lights
H.26 |  | Supply | m | 57
H.27 |  | Install | m | 57
CABLE GLANDS
Supply and installation of all cable glands complete with neoprene shroud, brass lock nuts, cable crimping lugs, cut-off cable gland openings in boards and gland plates connected to the relevant cable
16mm² x 4-core copper PVC/PVC/SWA/PVC cable
H.28 |  | Supply | Each | 3
H.29 |  | Install | Each | 3
Total Carried Forward | [5 empty] | 0
Tender No: 6234
UNION MASONIC TEMPLE - REPAIR WORK TO BUILDING AND ABLUTION
SECTION H: ELECTRICAL INSTALLATION
Bill of Quantities
ITEM NO | PAYMENT | DESCRIPTION | UNIT | QTY | RATE | AMOUNT
Brought Forward | [5 empty] | 0
10mm² x 4-core copper PVC/PVC/SWA/PVC cable
H.30 |  | Supply | Each | 1
H.31 |  | Install | Each | 1
2.5mm² x 3-core copper PVC/PVC/SWA/PVC cable - DB-B and area lights
H.32 |  | Supply | Each | 8
H.33 |  | Install | Each | 8
EARTH WIRE
Supply and installation of bare stranded copper earth wire strapped to the relative size PVC insulated copper cables at 600mm (minimum) intervals including terminations at both ends of each earth wire
10 mm² bare stranded copper conductor
H.34 |  | Supply | m | 5
H.35 |  | Install | m | 5
6 mm² bare stranded copper conductor
H.36 |  | Supply | m | 1
H.37 |  | Install | m | 1
WIRING CHANNELS AND TRUNKING
Galvanised trunking including all splices, T-pieces, end caps, corner units, cover plates, fixing screws, cutting and cleaning for wiring purposes and cut outs for 5A sockets for light fittings where required.
O-line 2200, 50 x 50mm
H.38 |  | Supply | m | 1
Total Carried Forward | [5 empty] | 0
Tender No: 6234
UNION MASONIC TEMPLE - REPAIR WORK TO BUILDING AND ABLUTION
SECTION H: ELECTRICAL INSTALLATION
Bill of Quantities
ITEM NO | PAYMENT | DESCRIPTION | UNIT | QTY | RATE | AMOUNT
Brought Forward | [5 empty] | 0
H.39 |  | Install | m | 1
CABLE TRAYS
Galvanised wiremesh baskets including all splices, T-pieces, bends, fixing screws, cutting and cleaning for wiring purposes in the ceiling void for electronic services and electrical feeder cables, including supports to steel and timber roof trusses.
O-Line GS50-100mm Wide x 50mm high for electronical feeder cables
H.40 |  | Supply | m | 1
H.41 |  | Install | m | 1
O-Line GS50-150mm Wide x 50mm high for electronical services
H.42 |  | Supply | m | 1
H.43 |  | Install | m | 1
M6 Threaded rod complete with brackets for termination to roof structure
H.44 |  | Supply | m | 1
H.45 |  | Install | m | 1
MANHOLES
H.46 |  | Supply and install brick manholes, plastered and sealed for water ingress with cast iron covers with inside measurement of 600 x 600 x 600mm | Item | 1
Total Carried Forward | [5 empty] | 0
Tender No: 6234
UNION MASONIC TEMPLE - REPAIR WORK TO BUILDING AND ABLUTION
SECTION H: ELECTRICAL INSTALLATION
Bill of Quantities
ITEM NO | PAYMENT | DESCRIPTION | UNIT | QTY | RATE | AMOUNT
Brought Forward | [5 empty] | 0
SMALL POWER & LIGHTING: CONTAINMENT AND WIRING
CONTAINMENT AND WIRING INSTALLATION - RATE PER POINT COMPLETE
Supply and install complete containment, draw boxes and wiring per point for the various switch sockets, isolators, light points and light switches including: i) all PVC Conduit with all couplings, locknuts, fixing saddles and screws, cutting, bending, reaming, fixing, cleaning for wiring purposes and chasing in brick walls; ii) all Draw Boxes, pressed steel hot dipped galvanised boxes for sockets, isolators, data, telecomms, etc. flush mounted in brickwork or cast into concrete connected to the conduit; iii) all Round Boxes, 1 to 4 way draw boxes 65 mm dia installation complete with box lid fixing screws., etc. flush mounted in brickwork or cast into concrete or surface mounted in ceiling void and connected to the conduit installation as specified; iv) all Insulated Copper Conductor and Insulated Earth Wire, PVC insulated stranded copper conductors for electrical circuits installed in conduit, power skirting, wiring channels, etc., grouped and connected to equipment ( All wasted cut-offs must be included in the tender price); v) Light Points including wiring, connections and earthing, at all heights.
16A SWITCH SOCKET POINTS (EXCLUDING PLUG)
Wiring = 2.5mm² PVC insulated for live and neutral and 2,5mm² PVC insulated for earth. Conduit = 20mm dia.
Type HP-heritage 16A single 3-pin switch socket with 2-pin socket, matt black yokes flush mounted in wall including 4 x 4 galvanised wall box (rate per point complete).
H.47 |  | Supply | each | 11
H.48 |  | Install | each | 11
Normal single switch socket with steel cover in wall flush mounted including 4 x 4 galvanised wall box (rate per point complete).
H.49 |  | Supply | each | 3
Total Carried Forward | [5 empty] | 0
Tender No: 6234
UNION MASONIC TEMPLE - REPAIR WORK TO BUILDING AND ABLUTION
SECTION H: ELECTRICAL INSTALLATION
Bill of Quantities
ITEM NO | PAYMENT | DESCRIPTION | UNIT | QTY | RATE | AMOUNT
Brought Forward | [5 empty] | 0
H.50 |  | Install | each | 3
Switch socket in ceiling void (rate per point complete).
H.51 |  | Supply | each | 1
H.52 |  | Install | each | 1
5A SOCKETS POINTS (EXCLUDING PLUG)
Wiring = 1,5mm² PVC insulated for live and neutral and 2,5mm² PVC insulated for earth. Conduit = 20mm dia.
Socket in ceiling void (rate per point complete).
H.53 |  | Supply | each | 1
H.54 |  | Install | each | 1
ISOLATORS
SURFACE MOUNTED ISOLATORS POINTS (EXCLUDING ISOLATOR)
Wiring = 2.5mm² PVC insulated for live and neutral (or three phases) and 2,5mm² PVC insulated for earth. Conduit = 20mm dia.
20A Double pole isolator, surface mounted in weather proof box (rate per point complete)-Geyser
H.55 |  | Supply | each | 1
H.56 |  | Install | each | 1
Wiring = 4mm² PVC insulated for live and neutral (or three phases) and 2,5mm² PVC insulated for earth. Conduit = 20mm dia.
20A Triple pole isolator, surface mounted in weather proof box (rate per point complete)
H.57 |  | Supply | each | 1
Total Carried Forward | [5 empty] | 0
Tender No: 6234
UNION MASONIC TEMPLE - REPAIR WORK TO BUILDING AND ABLUTION
SECTION H: ELECTRICAL INSTALLATION
Bill of Quantities
ITEM NO | PAYMENT | DESCRIPTION | UNIT | QTY | RATE | AMOUNT
Brought Forward | [5 empty] | 0
H.58 |  | Install | each | 1
Wiring = 4mm² PVC insulated for live and neutral (or three phases) and 2,5mm² PVC insulated for earth. Conduit = 20mm dia.
FLUSH MOUNTED ISOLATORS POINTS (EXCLUDING ISOLATOR)
Wiring = 2.5mm² PVC insulated for live and neutral (or three phases) and 2,5mm² PVC insulated for earth. Conduit = 20mm dia.
20A Double pole isolator, flush mounted in 4 x 4 galvanised wall box (rate per point complete)-
H.59 |  | Supply | each | 1
H.60 |  | Install | each | 1
Wiring = 4mm² PVC insulated for live and neutral (or three phases) and 2,5mm² PVC insulated for earth. Conduit = 20mm dia.
20A Double pole isolator, flush mounted in 4 x 4 galvanised wall box (rate per point complete)
H.61 |  | Supply | each | 1
H.62 |  | Install | each | 1
Wiring = 6mm² PVC insulated for live and neutral (or three phases) and 4mm² PVC insulated for earth. Conduit = 25mm dia.
60A Double pole isolator, flush mounted in 4 x 4 galvanised wall box (rate per point complete)-Stove
H.63 |  | Supply | each | 1
H.64 |  | Install | each | 1
Total Carried Forward | [5 empty] | 0
Tender No: 6234
UNION MASONIC TEMPLE - REPAIR WORK TO BUILDING AND ABLUTION
SECTION H: ELECTRICAL INSTALLATION
Bill of Quantities
ITEM NO | PAYMENT | DESCRIPTION | UNIT | QTY | RATE | AMOUNT
Brought Forward | [5 empty] | 0
LIGHT SWITCH POINTS (EXCLUDING LIGHT SWITCH)
Wiring = 1,5mm² PVC insulated for live, neutral, return, strap and insulated for earth. Conduit = 20mm dia.
Type HL1-heritage 16A 150W LED dimmer, flush in 2 x 4 galvanised wall box (rate per point complete).
H.65 |  | Supply | each | 3
H.66 |  | Install | each | 3
Type HL2-heritage 16A single toggle one way, flush in 2 x 4 galvanised wall box (rate per point complete).
H.67 |  | Supply | each | 2
H.68 |  | Install | each | 2
Type HF heritage, with 3 x 16A single way paddle fan controllers flush in 150 x 100 galvanised wall box (rate per point complete)-for paddle fan.
H.69 |  | Supply | each | 2
H.70 |  | Install | each | 2
Type N, normal 16A single lever one way flush mounted steel cover light switch in 2 x 4 galvanised wall box(rate per point complete).
H.71 |  | Supply | each | 3
H.72 |  | Install | each | 3
LIGHT POINT (EXCLUDING FITTING)
Wiring = 1,5mm² PVC insulated for live, neutral, return, strap and insulated for earth. Conduit = 20mm dia.
Type A (rate per point complete)-Chandelier
Total Carried Forward | [5 empty] | 0
Tender No: 6234
UNION MASONIC TEMPLE - REPAIR WORK TO BUILDING AND ABLUTION
SECTION H: ELECTRICAL INSTALLATION
Bill of Quantities
ITEM NO | PAYMENT | DESCRIPTION | UNIT | QTY | RATE | AMOUNT
Brought Forward | [5 empty] | 0
H.73 |  | Supply | each | 9
H.74 |  | Install | each | 9
Type B (rate per point complete)-bulkhead
H.75 |  | Supply | each | 9
H.76 |  | Install | each | 9
Type C (rate per point complete)-damp proof
H.77 |  | Supply | each | 2
H.78 |  | Install | each | 2
Type D (rate per point complete)-paddle fan
H.79 |  | Supply | each | 6
H.80 |  | Install | each | 6
Type E (rate per point complete)-lantern wall
H.81 |  | Supply | each | 4
H.82 |  | Install | each | 4
Type F (rate per point complete)-lantern pole
H.83 |  | Supply | each | 1
H.84 |  | Install | each | 1
Type G (rate per point complete)-flood
H.85 |  | Supply | each | 2
H.86 |  | Install | each | 2
Type P (rate per point complete)-photocell in IP66 enclosure
Total Carried Forward | [5 empty] | 0
Tender No: 6234
UNION MASONIC TEMPLE - REPAIR WORK TO BUILDING AND ABLUTION
SECTION H: ELECTRICAL INSTALLATION
Bill of Quantities
ITEM NO | PAYMENT | DESCRIPTION | UNIT | QTY | RATE | AMOUNT
Brought Forward | [5 empty] | 0
H.87 |  | Supply | each | 2
H.88 |  | Install | each | 2
DATA,TELECOMMS, SECURITY POINTS
Including 2,5mm diameter steel draw wire and all conduits as depicted on the drawings. Conduit = 25mm dia.
VOIP oulet flush in wall or ceiling void (rate per point with conduit complete).
H.89 |  | Supply | each | 1
H.90 |  | Install | each | 1
Security (Intruder detection, CCTV, & Access Control) point flush in wall (rate per point with conduit complete).
H.91 |  | Supply | each | 8
H.92 |  | Install | each | 8
Fire detector/siren oulet in ceiling or ceiling void (rate per point with conduit complete).
H.93 |  | Supply | each | 1
H.94 |  | Install | each | 1
Heat detector oulet in ceiling or ceiling void (rate per point with conduit complete).
H.95 |  | Supply | each | 1
H.96 |  | Install | each | 1
Fire break glass oulet in wall (rate per point with conduit complete).
H.97 |  | Supply | each | 1
H.98 |  | Install | each | 1
Total Carried Forward | [5 empty] | 0
Tender No: 6234
UNION MASONIC TEMPLE - REPAIR WORK TO BUILDING AND ABLUTION
SECTION H: ELECTRICAL INSTALLATION
Bill of Quantities
ITEM NO | PAYMENT | DESCRIPTION | UNIT | QTY | RATE | AMOUNT
Brought Forward | [5 empty] | 0
TV outlet oulet in wall (rate per point with conduit complete).
H.99 |  | Supply | each | 1
H.100 |  | Install | each | 1
POWER SKIRTING
Epoxy-coated steel including all splices, T-pieces, end caps, corner units, cover plates, fixing screws, cutting and cleaning for wiring purposes
O-line MS2/2, 165mm, double body, two compartment powerskirting
H.101 |  | Supply | m | 1
H.102 |  | Install | m | 1
O-line MS1/1, 90mm, single compartment powerskirting
H.103 |  | Supply | m | 1
H.104 |  | Install | m | 1
WIRING CHANNELS AND TRUNKING
Galvanised trunking including all splices, T-pieces, end caps, corner units, cover plates, fixing screws, cutting and cleaning for wiring purposes and cut outs for 5A sockets for light fittings where required.
O-line 9000, 127 x 76mm
H.105 |  | Supply | m | 1
H.106 |  | Install | m | 1
O-line 8000, 76 x 76mm
H.107 |  | Supply | m | 1
Total Carried Forward | [5 empty] | 0
Tender No: 6234
UNION MASONIC TEMPLE - REPAIR WORK TO BUILDING AND ABLUTION
SECTION H: ELECTRICAL INSTALLATION
Bill of Quantities
ITEM NO | PAYMENT | DESCRIPTION | UNIT | QTY | RATE | AMOUNT
Brought Forward | [5 empty] | 0
H.108 |  | Install | m | 1
O-line 2200, 50 x 50mm
H.109 |  | Supply | m | 1
H.110 |  | Install | m | 1
M10 Threaded rod complete with brackets for termination to roof structure
H.111 |  | Supply | m | 1
H.112 |  | Install | m | 1
CABLE TRAYS
Galvanised wiremesh baskets including all splices, T-pieces, bends, fixing screws, cutting and cleaning for wiring purposes in the ceiling void for electronic services and electrical feeder cables, including supports to steel and timber roof trusses.
O-Line GS50-100mm Wide x 50mm high for electronical feeder cables
H.113 |  | Supply | m | 1
H.114 |  | Install | m | 1
O-Line GS50-150mm Wide x 50mm high for electronical services
H.115 |  | Supply | m | 1
H.116 |  | Install | m | 1
M6 Threaded rod complete with brackets for termination to roof structure
H.117 |  | Supply | m | 1
H.118 |  | Install | m | 1
Total Carried Forward | [5 empty] | 0
Tender No: 6234
UNION MASONIC TEMPLE - REPAIR WORK TO BUILDING AND ABLUTION
SECTION H: ELECTRICAL INSTALLATION
Bill of Quantities
ITEM NO | PAYMENT | DESCRIPTION | UNIT | QTY | RATE | AMOUNT
Brought Forward | [5 empty] | 0
DISTRIBUTION BOARDS
Supply, install, connect, test and commissioning of the distribution board in the position as indicated on the drawings, complete with all internal equipment, switchgear and wiring as shown on the schematic wiring diagrams or schedules. Including all wire trays, doors, labels, legend cards, busbars, surge arrestors, conduit connections and wiring connections. (Supply of cable connections are excluded)
LV Distribution Board DB-A surface mounted ( Normal power section)
H.119 |  | Supply | each | 1
H.120 |  | Install | each | 1
H.121 |  | PC Sum for meranti wood cover | Sum | 1
LV Distribution Board DB-B flush mounted ( Normal power section)
H.122 |  | Supply | each | 1
H.123 |  | Install | each | 1
Municipal metering box - surface mounted
H.124 |  | Supply | each | 1
H.125 |  | Install | each | 1
Total Carried Forward | [5 empty] | 0
Tender No: 6234
UNION MASONIC TEMPLE - REPAIR WORK TO BUILDING AND ABLUTION
SECTION H: ELECTRICAL INSTALLATION
Bill of Quantities
ITEM NO | PAYMENT | DESCRIPTION | UNIT | QTY | RATE | AMOUNT
Brought Forward | [5 empty] | 0
SMALL POWER & LIGHTING: EQUIPMENT AND FITTINGS
PRATLEY BOXES
Supply and installation of round 2 way pratley boxes, complete with box lid fixing screws.
IP67 2 Way pratley box for 40mm conduit and cable termination
H.126 |  | Supply | each | 1
H.127 |  | Install | each | 1
SWITCH SOCKETS FOR FLUSH INSTALLATION
Supply and installation of sockets in flush and galvanized draw boxes complete with socket fixing screws as specified in the switch socket schedule. (Rate per point)
Type HP-heritage 16A single 3-pin switch socket with 2-pin socket, matt black yokes flush mounted in wall (rate per point complete).
H.128
|  | Supply | each | 11
H.129 |  | Install | each | 11
Normal 16A 3-pin switch socket with 2-pin socket with steel cover in wall flush mounted (rate per point complete).
H.130 |  | Supply | each | 3
H.131 |  | Install | each | 3
Switch socket in ceiling void (rate per point complete).
H.132 |  | Supply | each | 1
H.133 |  | Install | each | 1
Total Carried Forward | [5 empty] | 0
Tender No: 6234
UNION MASONIC TEMPLE - REPAIR WORK TO BUILDING AND ABLUTION
SECTION H: ELECTRICAL INSTALLATION
Bill of Quantities
ITEM NO | PAYMENT | DESCRIPTION | UNIT | QTY | RATE | AMOUNT
Brought Forward | [5 empty] | 0
ISOLATORS
SURFACE MOUNTED ISOLATORS POINTS (EXCLUDING ISOLATOR)
Supply and installation of surface mounted, weatherproof isolating switches for power points complete with 100 x 100 x 50 galvanized draw box complete with cover plate and fixing screws, including the following items complete per point.
20A Double pole plus cover plate-Geyser
H.134 |  | Supply | each | 1
H.135 |  | Install | each | 1
20A Tripple pole plus cover plate
H.136 |  | Supply | each | 1
H.137 |  | Install | each | 1
FLUSH MOUNTED ISOLATORS POINTS (EXCLUDING ISOLATOR)
Supply and installation of flush mounted isolating switches for power points in 100 x 100 x 50mm galvanised draw box complete with cover plate and fixing screws.
60A Double pole plus cover plate-stove
H.138 |  | Supply | each | 1
H.139 |  | Install | each | 1
20A Tripple pole plus cover plate
H.140 |  | Supply | each | 1
H.141 |  | Install | each | 1
Total Carried Forward | [5 empty] | 0
Tender No: 6234
UNION MASONIC TEMPLE - REPAIR WORK TO BUILDING AND ABLUTION
SECTION H: ELECTRICAL INSTALLATION
Bill of Quantities
ITEM NO | PAYMENT | DESCRIPTION | UNIT | QTY | RATE | AMOUNT
Brought Forward | [5 empty] | 0
LIGHT SWITCHES
Supply and installation of the light switches installed in 100 x 50 x 50 mm deep galvanised draw box or 65mm deep round box complete with fixing screws and cover plate as specified in the light switch schedule.
Type HL1-heritage 16A 150W LED dimmer, flush in 2 x 4 galvanised wall box (rate per point complete).
H.142 |  | Supply | each | 3
H.143 |  | Install | each | 3
Type HL2-heritage 16A single toggle one way, flush in 2 x 4 galvanised wall box (rate per point complete).
H.144 |  | Supply | each | 2
H.145 |  | Install | each | 2
Type HF heritage, with 3 x 16A single way paddle fan controllers flush in 150 x 100 galvanised wall box (rate per point complete)-for paddle fan.
H.146 |  | Supply | each | 2
H.147 |  | Install | each | 2
Type N, normal 16A single lever one way flush mounted steel cover light switch in 2 x 4 galvanised wall box(rate per point complete).
H.148 |  | Supply | each | 3
H.149 |  | Install | each | 3
CONNECTIONS TO EQUIPMENT
Supply and installation of the complete termination sets, including spraques, terminations, etc. required for each of the following equipment
Total Carried Forward | [5 empty] | 0
Tender No: 6234
UNION MASONIC TEMPLE - REPAIR WORK TO BUILDING AND ABLUTION
SECTION H: ELECTRICAL INSTALLATION
Bill of Quantities
ITEM NO | PAYMENT | DESCRIPTION | UNIT | QTY | RATE | AMOUNT
Brought Forward | [5 empty] | 0
Termination at HOTWATER CYLINDER or HYDROBOILS
H.150 |  | Supply | each | 1
H.151 |  | Install | each | 1
Termination at STOVE
H.152 |  | Supply | each | 1
H.153 |  | Install | each | 1
LIGHT FITTINGS
Supply and installation of the following light fittings as scheduled on the drawings including lamps, wiring, connections and earthing.
Type A (rate per point complete)-Chandelier
H.154 |  | Supply | each | 9
H.155 |  | Install | each | 9
Type B (rate per point complete)-bulkhead
H.156 |  | Supply | each | 9
H.157 |  | Install | each | 9
Type C (rate per point complete)-damp proof
H.158 |  | Supply | each | 2
H.159 |  | Install | each | 2
Type D (rate per point complete)-paddle fan
H.160 |  | Supply | each | 6
H.161 |  | Install | each | 6
Total Carried Forward | [5 empty] | 0
Tender No: 6234
UNION MASONIC TEMPLE - REPAIR WORK TO BUILDING AND ABLUTION
SECTION H: ELECTRICAL INSTALLATION
Bill of Quantities
ITEM NO | PAYMENT | DESCRIPTION | UNIT | QTY | RATE | AMOUNT
Brought Forward | [5 empty] | 0
Type E (rate per point complete)-lantern wall
H.162 |  | Supply | each | 4
H.163 |  | Install | each | 4
Type F (rate per point complete)-lantern pole
H.164 |  | Supply | each | 1
H.165 |  | Install | each | 1
Type G (rate per point complete)-flood
H.166 |  | Supply | each | 2
H.167 |  | Install | each | 2
Type P (rate per point complete)-photocell
H.168 |  | Supply | each | 2
H.169 |  | Install | each | 2
INTRUDER DETECTION SYSTEM
H.170 |  | PC Amount for the supply and installation of an intruder detection system by an approved specialist such as Gate to Door. | Item | 1
H.171 |  | Attendance and profit on the above PC Sum by main contractors; price pertcentage and value. | Item | 1
LIGHTNING PROTECTION
H.172 |  | PC Amount for the system to be designed, supplied and installed in accordance with the latest SANS Codes of Practice 10199 (2010) and 10313 (2012) in conjunction with SANS 62305-1-2-3-4 : 2011 and IEC 62305-1-2-3-4 : 2010 of the entire Lightning Protection system for the entire facility as specified, by an approved specialist such as HHK. | Item | 1
H.173 |  | Attendance and profit on the above PC Sum by main contractors; price pertcentage and value. | Item | 1
Total Carried Forward | [5 empty] | 0
Tender No: 6234
UNION MASONIC TEMPLE - REPAIR WORK TO BUILDING AND ABLUTION
SECTION H: ELECTRICAL INSTALLATION
Bill of Quantities
ITEM NO | PAYMENT | DESCRIPTION | UNIT | QTY | RATE | AMOUNT
Brought Forward | [5 empty] | 0
COMMISSIONING
COMMISSIONING
H.174 |  | Tenderers to allow for all the commissioning requirements, including testing, attendance, as-built drawings, manuals, etc. as set out in this specification and bills of quantities, prior to the installation being taken over as complete | Item | sum
GENERAL ITEMS
H.175 |  | Any additional items that the tenderer deems necessary for the successful and total completion of the work required for this contract. ( specify ) | Item | sum
Total Carried Forward to Summary | [5 empty] | 0
Tender No: 6234
UNION MASONIC TEMPLE - REPAIR WORK TO BUILDING AND ABLUTION
SECTION I: CONTINGENCIES
Bill of Quantities
ITEM NO | PAYMENT | DESCRIPTION | UNIT | QTY | RATE | AMOUNT
SECTION I: CONTINGENCIES
I.01 |  | Provide an amount that can be used in total or partially to cover for unforseen or additional work as instructed in writing by the Engineer. This amount will be duducted from the contract amount should it not be required. Amount = 0,10 (Sum of Section A - H) = 0,10 x R............................................. Amount = R.......................................... | % | 10 |  | 0
Total Carried Forward to Summary | [5 empty] | 0

## Summary
Tender No: 6234
UNION MASONIC TEMPLE - REPAIR WORK TO BUILDING AND ABLUTION
SUMMARY
SECTION | DESCRIPTION | AMOUNT
A | PRELIMANARY AND GENERAL | 0
B | GROUND FLOOR EXTERIOR | 0
C | GROUND FLOOR INTERIOR | 0
D | ABLUTION EXTERIOR AND INTERIOR | 0
E | ROOF EXTERIOR AND INTERIOR | 0
F | ABLUTION ROOF EXTERIOR AND INTERIOR | 0
G | MISCELLANOUS WORK | 0
H | ELECTRICAL INSTALLATION | 0
I | CONTINGENCIES | 0
| SUB-TOTAL | 0
| VAT @ 15% | 0
TENDER AMOUNT |  | 0
TENDER AMOUNT IN WORDS: